## Sheet1
Pin # | Name |  |  |  |  | PCI Pin Description | Pin # | [5 empty] | Name | PCI Pin Description
A1 | TRST | Passive | 1 | Line | Left | Test Logic Reset | B1 | -12V _B1 | Passive | 1 | Line | Right |  | -12 VDC
A2 | +12V _A2 | Passive | 1 | Line | Left | +12 VDC | B2 | TCK | Passive | 1 | Line | Right |  | Test Clock
A3 | TMS | Passive | 1 | Line | Left | Test Mde Select | B3 | GND | Passive | 1 | Line | Right |  | Ground
A4 | TDI | Passive | 1 | Line | Left | Test Data Input | B4 | TDO | Passive | 1 | Line | Right |  | Test Data Output
A5 | +5V _A5 | Passive | 1 | Line | Left | +5 VDC | B5 | +5V _B5 | Passive | 1 | Line | Right |  | +5 VDC
A6 | INTA | Passive | 1 | Line | Left | Interrupt A | B6 | +5V _B6 | Passive | 1 | Line | Right |  | +5 VDC
A7 | INTC | Passive | 1 | Line | Left | Interrupt C | B7 | INTB | Passive | 1 | Line | Right |  | Interrupt B
A8 | +5V _A8 | Passive | 1 | Line | Left | +5 VDC | B8 | INTD | Passive | 1 | Line | Right |  | Interrupt D
A9 | RSVD_A9 | Passive | 1 | Line | Left | Reserved | B9 | PRSNT1 | Passive | 1 | Line | Right |  | Present
A10 | +5V _A10 | Passive | 1 | Line | Left | Power (+5 V or +3.3 V) | B10 | RSVD_B10 | Passive | 1 | Line | Right |  | Reserved
A11 | RSVD_A11 | Passive | 1 | Line | Left | Reserved | B11 | PRSNT2 | Passive | 1 | Line | Right |  | Present
A12 | GND03 | Passive | 1 | Line | Left | Ground or Keyway for 3.3/Universal PWB | B12 | GND _B12 | Passive | 1 | Line | Right |  | Ground or Keyway for 3.3/Universal PWB
A13 | GND05 | Passive | 1 | Line | Left | Ground or Keyway for 3.3/Universal PWB | B13 | GND _B13 | Passive | 1 | Line | Right |  | Ground or Open (Key) for 3.3/Universal PWB
A14 | 3.3Vaux _A14 | Passive | 1 | Line | Left | ----- | B14 | RES _B14 | Passive | 1 | Line | Right |  | Reserved
[5 empty] | Left | [6 empty] | Right
[5 empty] | Left | [6 empty] | Right
A15 | RESET | Passive | 1 | Line | Left | Reset | B15 | GND _B15 | Passive | 1 | Line | Right |  | Ground
A16 | +5V _A16 | Passive | 1 | Line | Left | Power (+5 V or +3.3 V) | B16 | CLK | Passive | 1 | Line | Right |  | Clock
A17 | GNT | Passive | 1 | Line | Left | Grant PCI use | B17 | GND _B17 | Passive | 1 | Line | Right |  | Ground
A18 | GND08 | Passive | 1 | Line | Left | Ground | B18 | REQ | Passive | 1 | Line | Right |  | Request
A19 | PME# | Passive | 1 | Line | Left | Power Managment Event | B19 | +5V _B19 | Passive | 1 | Line | Right |  | Power (+5 V or +3.3 V)
A20 | AD30 | Passive | 1 | Line | Left | Address/Data 30 | B20 | AD31 | Passive | 1 | Line | Right |  | Address/Data 31
A21 | +3.3V01 | Passive | 1 | Line | Left | +3.3 VDC | B21 | AD29 | Passive | 1 | Line | Right |  | Address/Data 29
A22 | AD28 | Passive | 1 | Line | Left | Address/Data 28 | B22 | GND _B22 | Passive | 1 | Line | Right |  | Ground
A23 | AD26 | Passive | 1 | Line | Left | Address/Data 26 | B23 | AD27 | Passive | 1 | Line | Right |  | Address/Data 27
A24 | GND10 | Passive | 1 | Line | Left | Ground | B24 | AD25 | Passive | 1 | Line | Right |  | Address/Data 25
A25 | AD24 | Passive | 1 | Line | Left | Address/Data 24 | B25 | +3.3V _B25 | Passive | 1 | Line | Right |  | +3.3VDC
A26 | IDSEL | Passive | 1 | Line | Left | Initialization Device Select | B26 | C/BE3 | Passive | 1 | Line | Right |  | Command, Byte Enable 3
A27 | +3.3V03 | Passive | 1 | Line | Left | +3.3 VDC | B27 | AD23 | Passive | 1 | Line | Right |  | Address/Data 23
A28 | AD22 | Passive | 1 | Line | Left | Address/Data 22 | B28 | GND _B28 | Passive | 1 | Line | Right |  | Ground
A29 | AD20 | Passive | 1 | Line | Left | Address/Data 20 | B29 | AD21 | Passive | 1 | Line | Right |  | Address/Data 21
A30 | GND12 | Passive | 1 | Line | Left | Ground | B30 | AD19 | Passive | 1 | Line | Right |  | Address/Data 19
A31 | AD18 | Passive | 1 | Line | Left | Address/Data 18 | B31 | +3.3V _B31 | Passive | 1 | Line | Right |  | +3.3 VDC
A32 | AD16 | Passive | 1 | Line | Left | Address/Data 16 | B32 | AD17 | Passive | 1 | Line | Right |  | Address/Data 17
A33 | +3.3V05 | Passive | 1 | Line | Left | +3.3 VDC | B33 | C/BE2 | Passive | 1 | Line | Right |  | Command, Byte Enable 2
A34 | FRAME | Passive | 1 | Line | Left | Address or Data phase | B34 | GND13 | Passive | 1 | Line | Right |  | Ground
A35 | GND14 | Passive | 1 | Line | Left | Ground | B35 | IRDY# | Passive | 1 | Line | Right |  | Initiator Ready
A36 | TRDY# | Passive | 1 | Line | Left | Target Ready | B36 | +3.3V06 | Passive | 1 | Line | Right |  | +3.3 VDC
A37 | GND15 | Passive | 1 | Line | Left | Ground | B37 | DEVSEL | Passive | 1 | Line | Right |  | Device Select
A38 | STOP | Passive | 1 | Line | Left | Stop Transfer Cycle | B38 | GND16 | Passive | 1 | Line | Right |  | Ground
A39 | +3.3V07 | Passive | 1 | Line | Left | +3.3 VDC | B39 | LOCK# | Passive | 1 | Line | Right |  | Lock bus
A40 | RSVD_A40 | Passive | 1 | Line | Left | Reserved | B40 | PERR# | Passive | 1 | Line | Right |  | Parity Error
A41 | RSVD_A41 | Passive | 1 | Line | Left | Reserved | B41 | +3.3V08 | Passive | 1 | Line | Right |  | +3.3 VDC
A42 | GND17 | Passive | 1 | Line | Left | Ground | B42 | SERR# | Passive | 1 | Line | Right |  | System Error
A43 | PAR | Passive | 1 | Line | Left | Parity | B43 | +3.3V09 | Passive | 1 | Line | Right |  | +3.3 VDC
A44 | AD15 | Passive | 1 | Line | Left | Address/Data 15 | B44 | C/BE1 | Passive | 1 | Line | Right |  | Command, Byte Enable 1
A45 | +3.3V10 | Passive | 1 | Line | Left | +3.3 VDC | B45 | AD14 | Passive | 1 | Line | Right |  | Address/Data 14
A46 | AD13 | Passive | 1 | Line | Left | Address/Data 13 | B46 | GND18 | Passive | 1 | Line | Right |  | Ground
A47 | AD11 | Passive | 1 | Line | Left | Address/Data 11 | B47 | AD12 | Passive | 1 | Line | Right |  | Address/Data 12
A48 | GND19 | Passive | 1 | Line | Left | Ground | B48 | AD10 | Passive | 1 | Line | Right |  | Address/Data 10
A49 | AD9 | Passive | 1 | Line | Left | Address/Data 9 | B49 | GND20 | Passive | 1 | Line | Right |  | Ground
Open or Ground for 3.3V PWB
Open or Ground for 3.3V PWB
A52 | C/BE0 | Passive | 1 | Line | Left | Command, Byte Enable 0 | B52 | AD8 | Passive | 1 | Line | Right |  | Address/Data 8
A53 | +3.3V11 | Passive | 1 | Line | Left | +3.3 VDC | B53 | AD7 | Passive | 1 | Line | Right |  | Address/Data 7
A54 | AD6 | Passive | 1 | Line | Left | Address/Data 6 | B54 | +3.3V12 | Passive | 1 | Line | Right |  | +3.3 VDC
A55 | AD4 | Passive | 1 | Line | Left | Address/Data 4 | B55 | AD5 | Passive | 1 | Line | Right |  | Address/Data 5
A56 | GND21 | Passive | 1 | Line | Left | Ground | B56 | AD3 | Passive | 1 | Line | Right |  | Address/Data 3
A57 | AD2 | Passive | 1 | Line | Left | Address/Data 2 | B57 | GND22 | Passive | 1 | Line | Right |  | Ground
A58 | AD0 | Passive | 1 | Line | Left | Address/Data 0 | B58 | AD1 | Passive | 1 | Line | Right |  | Address/Data 1
A59 | +5V _A59 | Passive | 1 | Line | Left | Power (+5 V or +3.3 V) | B59 | VCC08 | Passive | 1 | Line | Right |  | Power (+5 V or +3.3 V)
A60 | REQ64 | Passive | 1 | Line | Left | Request 64 bit | B60 | ACK64 | Passive | 1 | Line | Right |  | Acknowledge 64 bit
A61 | VCC11 | Passive | 1 | Line | Left | +5 VDC | B61 | VCC10 | Passive | 1 | Line | Right |  | +5 VDC
A62 | VCC13 | Passive | 1 | Line | Left | +5 VDC | B62 | VCC12 | Passive | 1 | Line | Right |  | +5 VDC
[5 empty] | Left | [6 empty] | Right
[5 empty] | Left | [6 empty] | Right
A63 | GND _A63 | Passive | 1 | Line | Left | Ground | B63 | RES _B63 | Passive | 1 | Line | Right |  | Reserved
A64 | C/BE[7]# | Passive | 2 | Line | Left | Command, Byte Enable 7 | B64 | GND _B64 | Passive | 2 | Line | Right |  | Ground
A65 | C/BE[5]# | Passive | 3 | Line | Left | Command, Byte Enable 5 | B65 | C/BE[6]# | Passive | 3 | Line | Right |  | Command, Byte Enable 6
A66 | +5V _A66 | Passive | 4 | Line | Left | Power (+5 V or +3.3 V) | B66 | C/BE[4]# | Passive | 4 | Line | Right |  | Command, Byte Enable 4
A67 | PAR64 | Passive | 5 | Line | Left | Parity 64 | B67 | GND _B67 | Passive | 5 | Line | Right |  | Ground
A68 | AD62 | Passive | 6 | Line | Left | Address/Data 62 | B68 | AD63 | Passive | 6 | Line | Right |  | Address/Data 63
A69 | GND _A69 | Passive | 7 | Line | Left | Ground | B69 | AD61 | Passive | 7 | Line | Right |  | Address/Data 61
A70 | AD60 | Passive | 8 | Line | Left | Address/Data 60 | B70 | +5V _B70 | Passive | 8 | Line | Right |  | Power (+5 V or +3.3 V)
A71 | AD58 | Passive | 9 | Line | Left | Address/Data 58 | B71 | AD59 | Passive | 9 | Line | Right |  | Address/Data 59
A72 | GND _A72 | Passive | 10 | Line | Left | Ground | B72 | AD57 | Passive | 10 | Line | Right |  | Address/Data 57
A73 | AD56 | Passive | 11 | Line | Left | Address/Data 56 | B73 | GND _B73 | Passive | 11 | Line | Right |  | Ground
A74 | AD54 | Passive | 12 | Line | Left | Address/Data 54 | B74 | AD55 | Passive | 12 | Line | Right |  | Address/Data 55
A75 | +5V _A75 | Passive | 13 | Line | Left | Power (+5 V or +3.3 V) | B75 | AD53 | Passive | 13 | Line | Right |  | Address/Data 53
A76 | AD52 | Passive | 14 | Line | Left | Address/Data 52 | B76 | GND _B76 | Passive | 14 | Line | Right |  | Ground
A77 | AD50 | Passive | 15 | Line | Left | Address/Data 50 | B77 | AD51 | Passive | 15 | Line | Right |  | Address/Data 51
A78 | GND _A78 | Passive | 16 | Line | Left | Ground | B78 | AD49 | Passive | 16 | Line | Right |  | Address/Data 49
A79 | AD48 | Passive | 17 | Line | Left | Address/Data 48 | B79 | +5V _B79 | Passive | 17 | Line | Right |  | Power (+5 V or +3.3 V)
A80 | AD46 | Passive | 18 | Line | Left | Address/Data 46 | B80 | AD47 | Passive | 18 | Line | Right |  | Address/Data 47
A81 | GND _A81 | Passive | 19 | Line | Left | Ground | B81 | AD45 | Passive | 19 | Line | Right |  | Address/Data 45
A82 | AD44 | Passive | 20 | Line | Left | Address/Data 44 | B82 | GND _B82 | Passive | 20 | Line | Right |  | Ground
A83 | AD42 | Passive | 21 | Line | Left | Address/Data 42 | B83 | AD43 | Passive | 21 | Line | Right |  | Address/Data 43
A84 | +5V _A84 | Passive | 22 | Line | Left | Power (+5 V or +3.3 V) | B84 | AD41 | Passive | 22 | Line | Right |  | Address/Data 41
A85 | AD40 | Passive | 23 | Line | Left | Address/Data 40 | B85 | GND _B85 | Passive | 23 | Line | Right |  | Ground
A86 | AD38 | Passive | 24 | Line | Left | Address/Data 38 | B86 | AD39 | Passive | 24 | Line | Right |  | Address/Data 39
A87 | GND _A87 | Passive | 25 | Line | Left | Ground | B87 | AD37 | Passive | 25 | Line | Right |  | Address/Data 37
A88 | AD36 | Passive | 26 | Line | Left | Address/Data 36 | B88 | +5V _B88 | Passive | 26 | Line | Right |  | Power (+5 V or +3.3 V)
A89 | AD34 | Passive | 27 | Line | Left | Address/Data 34 | B89 | AD35 | Passive | 27 | Line | Right |  | Address/Data 35
A90 | GND _A90 | Passive | 28 | Line | Left | Ground | B90 | AD33 | Passive | 28 | Line | Right |  | Address/Data 33
A91 | AD32 | Passive | 29 | Line | Left | Address/Data 32 | B91 | GND _B91 | Passive | 29 | Line | Right |  | Ground
A92 | RES _A92 | Passive | 30 | Line | Left | Reserved | B92 | RES _B92 | Passive | 30 | Line | Right |  | Reserved
A93 | GND _A93 | Passive | 31 | Line | Left | Ground | B93 | RES _B93 | Passive | 31 | Line | Right |  | Reserved
A94 | RES _A94 | Passive | 32 | Line | Left | Reserved | B94 | GND _B94 | Passive | 32 | Line | Right |  | Ground