## Signals
# | Name | Description | # | Name | Description
1 | +12v | +12 volt power | 83 | PRSNT#1 | Hot plug presence detect
2 | +12v | +12 volt power | 84 | +12v | +12 volt power
3 | RSVD | Reserved | 85 | +12v | +12 volt power
4 | GND | Ground | 86 | GND | Ground
5 | SMCLK | SMBus clock | 87 | JTAG2 | TCK
6 | SMDAT | SMBus data | 88 | JTAG3 | TDI
7 | GND | Ground | 89 | JTAG4 | TDO
8 | +3.3v | +3.3 volt power | 90 | JTAG5 | TMS
9 | JTAG1 | +TRST# | 91 | +3.3v | +3.3 volt power
10 | 3.3Vaux | 3.3v volt power | 92 | +3.3v | +3.3 volt power
11 | WAKE# | Link Reactivation | 93 | PWRGD | Power Good
KEY
12 | RSVD | Reserved | 94 | GND | Ground
13 | GND | Ground | 95 | REFCLK+ | Reference Clock,Differential pair
14 | HSOp(0) | Transmitter Lane 0,Differential pair | 96 | REFCLK-
15 | HSOn(0) | GND | 97 | Ground
16 | GND | Ground | 98 | HSIp(0) | Receiver Lane 0,Differential pair
17 | PRSNT#2 | Hotplug detect | 99 | HSIn(0)
18 | GND | Ground | 100 | GND | Ground
19 | HSOp(1) | Transmitter Lane 1,Differential pair | 101 | RSVD | Reserved
20 | HSOn(1) | GND | 102 | Ground
21 | GND | Ground | 103 | HSIp(1) | Receiver Lane 1,Differential pair
22 | GND | Ground | 104 | HSIn(1)
23 | HSOp(2) | Transmitter Lane 2,Differential pair | 105 | GND | Ground
24 | HSOn(2) | GND | 106 | Ground
25 | GND | Ground | 107 | HSIp(2) | Receiver Lane 2,Differential pair
26 | GND | Ground | 108 | HSIn(2)
27 | HSOp(3) | Transmitter Lane 3,Differential pair | 109 | GND | Ground
28 | HSOn(3) | GND | 110 | Ground
29 | GND | Ground | 111 | HSIp(3) | Receiver Lane 3,Differential pair
30 | RSVD | Reserved | 112 | HSIn(3)
31 | PRSNT#2 | Hot plug detect | 113 | GND | Ground
32 | GND | Ground | 114 | RSVD | Reserved
33 | HSOp(4) | Transmitter Lane 4,Differential pair | 115 | RSVD | Reserved
34 | HSOn(4) | GND | 116 | Ground
35 | GND | Ground | 117 | HSIp(4) | Receiver Lane 4,Differential pair
36 | GND | Ground | 118 | HSIn(4)
37 | HSOp(5) | Transmitter Lane 5,Differential pair | 119 | GND | Ground
38 | HSOn(5) | GND | 120 | Ground
39 | GND | Ground | 121 | HSIp(5) | Receiver Lane 5,Differential pair
40 | GND | Ground | 122 | HSIn(5)
41 | HSOp(6) | Transmitter Lane 6,Differential pair | 123 | GND | Ground
42 | HSOn(6) | GND | 124 | Ground
43 | GND | Ground | 125 | HSIp(6) | Receiver Lane 6,Differential pair
44 | GND | Ground | 126 | HSIn(6)
45 | HSOp(7) | Transmitter Lane 7,Differential pair | 127 | GND | Ground
46 | HSOn(7) | GND | 128 | Ground
47 | GND | Ground | 129 | HSIp(7) | Receiver Lane 7,Differential pair
48 | PRSNT#2 | Hot plug detect | 130 | HSIn(7)
49 | GND | Ground | 131 | GND | Ground
50 | HSOp(8) | Transmitter Lane 8,Differential pair | 132 | RSVD | Reserved
51 | HSOn(8) | GND | 133 | Ground
52 | GND | Ground | 134 | HSIp(8) | Receiver Lane 8,Differential pair
53 | GND | Ground | 135 | HSIn(8)
54 | HSOp(9) | Transmitter Lane 9,Differential pair | 136 | GND | Ground
55 | HSOn(9) | GND | 137 | Ground
56 | GND | Ground | 138 | HSIp(9) | Receiver Lane 9,Differential pair
57 | GND | Ground | 139 | HSIn(9)
58 | HSOp(10) | Transmitter Lane 10,Differential pair | 140 | GND | Ground
59 | HSOn(10) | GND | 141 | Ground
60 | GND | Ground | 142 | HSIp(10) | Receiver Lane 10,Differential pair
61 | GND | Ground | 143 | HSIn(10)
62 | HSOp(11) | Transmitter Lane 11,Differential pair | 144 | GND | Ground
63 | HSOn(11) | GND | 145 | Ground
64 | GND | Ground | 146 | HSIp(11) | Receiver Lane 11,Differential pair
65 | GND | Ground | 147 | HSIn(11)
66 | HSOp(12) | Transmitter Lane 12,Differential pair | 148 | GND | Ground
67 | HSOn(12) | GND | 149 | Ground
68 | GND | Ground | 150 | HSIp(12) | Receiver Lane 12,Differential pair
69 | GND | Ground | 151 | HSIn(12)
70 | HSOp(13) | Transmitter Lane 13,Differential pair | 152 | GND | Ground
71 | HSOn(13) | GND | 153 | Ground
72 | GND | Ground | 154 | HSIp(13) | Receiver Lane 13,Differential pair
73 | GND | Ground | 155 | HSIn(13)
74 | HSOp(14) | Transmitter Lane 14,Differential pair | 156 | GND | Ground
75 | HSOn(14) | GND | 157 | Ground
76 | GND | Ground | 158 | HSIp(14) | Receiver Lane 14,Differential pair
77 | GND | Ground | 159 | HSIn(14)
78 | HSOp(15) | Transmitter Lane 15,Differential pair | 160 | GND | Ground
79 | HSOn(15) | GND | 161 | Ground
80 | GND | Ground | 162 | HSIp(15) | Receiver Lane 15,Differential pair
81 | PRSNT#2 | Hot plug present detect | 163 | HSIn(15)
82 | RSVD#2 | Hot Plug Detect | 164 | GND | Ground

## One Column
# | Name
1 | +12v
2 | +12v
84 | +12v
85 | +12v
8 | +3.3v
91 | +3.3v
92 | +3.3v
10 | 3.3Vaux
4 | GND
7 | GND
13 | GND
16 | GND
18 | GND
21 | GND
22 | GND
25 | GND
26 | GND
29 | GND
32 | GND
35 | GND
36 | GND
39 | GND
40 | GND
43 | GND
44 | GND
47 | GND
49 | GND
52 | GND
53 | GND
56 | GND
57 | GND
60 | GND
61 | GND
64 | GND
65 | GND
68 | GND
69 | GND
72 | GND
73 | GND
76 | GND
77 | GND
80 | GND
86 | GND
100 | GND
105 | GND
109 | GND
113 | GND
119 | GND
123 | GND
127 | GND
131 | GND
136 | GND
140 | GND
144 | GND
148 | GND
152 | GND
156 | GND
160 | GND
164 | GND
94 | GND
97 | Ground
102 | Ground
106 | Ground
110 | Ground
116 | Ground
120 | Ground
124 | Ground
128 | Ground
133 | Ground
137 | Ground
141 | Ground
145 | Ground
149 | Ground
153 | Ground
157 | Ground
161 | Ground
99 | HSIn(0)
104 | HSIn(1)
143 | HSIn(10)
147 | HSIn(11)
151 | HSIn(12)
155 | HSIn(13)
159 | HSIn(14)
163 | HSIn(15)
108 | HSIn(2)
112 | HSIn(3)
118 | HSIn(4)
122 | HSIn(5)
126 | HSIn(6)
130 | HSIn(7)
135 | HSIn(8)
139 | HSIn(9)
98 | HSIp(0)
103 | HSIp(1)
142 | HSIp(10)
146 | HSIp(11)
150 | HSIp(12)
154 | HSIp(13)
158 | HSIp(14)
162 | HSIp(15)
107 | HSIp(2)
111 | HSIp(3)
117 | HSIp(4)
121 | HSIp(5)
125 | HSIp(6)
129 | HSIp(7)
134 | HSIp(8)
138 | HSIp(9)
15 | HSOn(0)
20 | HSOn(1)
59 | HSOn(10)
63 | HSOn(11)
67 | HSOn(12)
71 | HSOn(13)
75 | HSOn(14)
79 | HSOn(15)
24 | HSOn(2)
28 | HSOn(3)
34 | HSOn(4)
38 | HSOn(5)
42 | HSOn(6)
46 | HSOn(7)
51 | HSOn(8)
55 | HSOn(9)
14 | HSOp(0)
19 | HSOp(1)
58 | HSOp(10)
62 | HSOp(11)
66 | HSOp(12)
70 | HSOp(13)
74 | HSOp(14)
78 | HSOp(15)
23 | HSOp(2)
27 | HSOp(3)
33 | HSOp(4)
37 | HSOp(5)
41 | HSOp(6)
45 | HSOp(7)
50 | HSOp(8)
54 | HSOp(9)
9 | JTAG1
87 | JTAG2
88 | JTAG3
89 | JTAG4
90 | JTAG5
83 | PRSNT#1
17 | PRSNT#2
31 | PRSNT#2
48 | PRSNT#2
81 | PRSNT#2
93 | PWRGD
96 | REFCLK-
95 | REFCLK+
3 | RSVD
30 | RSVD
101 | RSVD
114 | RSVD
115 | RSVD
132 | RSVD
12 | RSVD
82 | RSVD#2
5 | SMCLK
6 | SMDAT
11 | WAKE#

## Sorted Signals
Power |  | Ground |  | Misc. |  | Data
# | Name | # | Name | # | Name | # | Name
1 | +12v | 4 | GND | 9 | JTAG1 | 99 | HSIn(0)
2 | +12v | 7 | GND | 87 | JTAG2 | 104 | HSIn(1)
84 | +12v | 13 | GND | 88 | JTAG3 | 108 | HSIn(2)
85 | +12v | 16 | GND | 89 | JTAG4 | 112 | HSIn(3)
8 | +3.3v | 18 | GND | 90 | JTAG5 | 118 | HSIn(4)
91 | +3.3v | 21 | GND | 83 | PRSNT#1 | 122 | HSIn(5)
92 | +3.3v | 22 | GND | 17 | PRSNT#2 | 126 | HSIn(6)
10 | 3.3Vaux | 25 | GND | 31 | PRSNT#2 | 130 | HSIn(7)
|  | 26 | GND | 48 | PRSNT#2 | 135 | HSIn(8)
|  | 29 | GND | 81 | PRSNT#2 | 139 | HSIn(9)
|  | 32 | GND | 93 | PWRGD | 143 | HSIn(10)
|  | 35 | GND | 96 | REFCLK- | 147 | HSIn(11)
|  | 36 | GND | 95 | REFCLK+ | 151 | HSIn(12)
|  | 39 | GND | 3 | RSVD | 155 | HSIn(13)
|  | 40 | GND | 30 | RSVD | 159 | HSIn(14)
|  | 43 | GND | 101 | RSVD | 163 | HSIn(15)
|  | 44 | GND | 114 | RSVD | 98 | HSIp(0)
|  | 47 | GND | 115 | RSVD | 103 | HSIp(1)
|  | 49 | GND | 132 | RSVD | 107 | HSIp(2)
|  | 52 | GND | 12 | RSVD | 111 | HSIp(3)
|  | 53 | GND | 82 | RSVD#2 | 117 | HSIp(4)
|  | 56 | GND | 5 | SMCLK | 121 | HSIp(5)
|  | 57 | GND | 6 | SMDAT | 125 | HSIp(6)
|  | 60 | GND | 11 | WAKE# | 129 | HSIp(7)
|  | 61 | GND |  |  | 134 | HSIp(8)
|  | 64 | GND |  |  | 138 | HSIp(9)
|  | 65 | GND |  |  | 142 | HSIp(10)
|  | 68 | GND |  |  | 146 | HSIp(11)
|  | 69 | GND |  |  | 150 | HSIp(12)
|  | 72 | GND |  |  | 154 | HSIp(13)
|  | 73 | GND |  |  | 158 | HSIp(14)
|  | 76 | GND |  |  | 162 | HSIp(15)
|  | 77 | GND |  |  | 15 | HSOn(0)
|  | 80 | GND |  |  | 20 | HSOn(1)
|  | 86 | GND |  |  | 24 | HSOn(2)
|  | 100 | GND |  |  | 28 | HSOn(3)
|  | 105 | GND |  |  | 34 | HSOn(4)
|  | 109 | GND |  |  | 38 | HSOn(5)
|  | 113 | GND |  |  | 42 | HSOn(6)
|  | 119 | GND |  |  | 46 | HSOn(7)
|  | 123 | GND |  |  | 51 | HSOn(8)
|  | 127 | GND |  |  | 55 | HSOn(9)
|  | 131 | GND |  |  | 59 | HSOn(10)
|  | 136 | GND |  |  | 63 | HSOn(11)
|  | 140 | GND |  |  | 67 | HSOn(12)
|  | 144 | GND |  |  | 71 | HSOn(13)
|  | 148 | GND |  |  | 75 | HSOn(14)
|  | 152 | GND |  |  | 79 | HSOn(15)
|  | 156 | GND |  |  | 14 | HSOp(0)
|  | 160 | GND |  |  | 19 | HSOp(1)
|  | 164 | GND |  |  | 23 | HSOp(2)
|  | 94 | GND |  |  | 27 | HSOp(3)
|  | 97 | Ground |  |  | 33 | HSOp(4)
|  | 102 | Ground |  |  | 37 | HSOp(5)
|  | 106 | Ground |  |  | 41 | HSOp(6)
|  | 110 | Ground |  |  | 45 | HSOp(7)
|  | 116 | Ground |  |  | 50 | HSOp(8)
|  | 120 | Ground |  |  | 54 | HSOp(9)
|  | 124 | Ground |  |  | 58 | HSOp(10)
|  | 128 | Ground |  |  | 62 | HSOp(11)
|  | 133 | Ground |  |  | 66 | HSOp(12)
|  | 137 | Ground |  |  | 70 | HSOp(13)
|  | 141 | Ground |  |  | 74 | HSOp(14)
|  | 145 | Ground |  |  | 78 | HSOp(15)
|  | 149 | Ground
|  | 153 | Ground
|  | 157 | Ground
|  | 161 | Ground

## Capture Sorted
Power | [7 empty] | Ground | [7 empty] | Misc. | [7 empty] | Data
Number | Name | Type | Pin Visibility | Shape | Pin Group | Position | Section | Number | Name | Type | Pin Visibility | Shape | Pin Group | Position | Section | Number | Name | Type | Pin Visibility | Shape | Pin Group | Position | Section | Number | Name | Type | Pin Visibility | Shape | Pin Group | Position | Section
1 | +12v _1 | Passive | 1 | Line |  |  |  | 4 | GND _4 | Passive | 1 | Line |  |  |  | 9 | JTAG1 | Passive | 1 | Line |  |  |  | 99 | HSIn(0) | Passive | 1 | Line
2 | +12v _2 | Passive | 2 | Line |  |  |  | 7 | GND _7 | Passive | 2 | Line |  |  |  | 87 | JTAG2 | Passive | 2 | Line |  |  |  | 104 | HSIn(1) | Passive | 2 | Line
84 | +12v _84 | Passive | 3 | Line |  |  |  | 13 | GND _13 | Passive | 3 | Line |  |  |  | 88 | JTAG3 | Passive | 3 | Line |  |  |  | 108 | HSIn(2) | Passive | 3 | Line
85 | +12v _85 | Passive | 4 | Line |  |  |  | 16 | GND _16 | Passive | 4 | Line |  |  |  | 89 | JTAG4 | Passive | 4 | Line |  |  |  | 112 | HSIn(3) | Passive | 4 | Line
8 | +3.3v _8 | Passive | 5 | Line |  |  |  | 18 | GND _18 | Passive | 5 | Line |  |  |  | 90 | JTAG5 | Passive | 5 | Line |  |  |  | 118 | HSIn(4) | Passive | 5 | Line
91 | +3.3v _91 | Passive | 6 | Line |  |  |  | 21 | GND _21 | Passive | 6 | Line |  |  |  | 83 | PRSNT#1 | Passive | 6 | Line |  |  |  | 122 | HSIn(5) | Passive | 6 | Line
92 | +3.3v _92 | Passive | 7 | Line |  |  |  | 22 | GND _22 | Passive | 7 | Line |  |  |  | 17 | PRSNT#2 _17 | Passive | 7 | Line |  |  |  | 126 | HSIn(6) | Passive | 7 | Line
10 | 3.3Vaux | Passive | 8 | Line |  |  |  | 25 | GND _25 | Passive | 8 | Line |  |  |  | 31 | PRSNT#2 _31 | Passive | 8 | Line |  |  |  | 130 | HSIn(7) | Passive | 8 | Line
[8 empty] | 26 | GND _26 | Passive | 9 | Line |  |  |  | 48 | PRSNT#2 _48 | Passive | 9 | Line |  |  |  | 135 | HSIn(8) | Passive | 9 | Line
[8 empty] | 29 | GND _29 | Passive | 10 | Line |  |  |  | 81 | PRSNT#2 _81 | Passive | 10 | Line |  |  |  | 139 | HSIn(9) | Passive | 10 | Line
[8 empty] | 32 | GND _32 | Passive | 11 | Line |  |  |  | 93 | PWRGD | Passive | 11 | Line |  |  |  | 143 | HSIn(10) | Passive | 11 | Line
[8 empty] | 35 | GND _35 | Passive | 12 | Line |  |  |  | 96 | REFCLK- | Passive | 12 | Line |  |  |  | 147 | HSIn(11) | Passive | 12 | Line
[8 empty] | 36 | GND _36 | Passive | 13 | Line |  |  |  | 95 | REFCLK+ | Passive | 13 | Line |  |  |  | 151 | HSIn(12) | Passive | 13 | Line
[8 empty] | 39 | GND _39 | Passive | 14 | Line |  |  |  | 3 | RSVD _3 | Passive | 14 | Line |  |  |  | 155 | HSIn(13) | Passive | 14 | Line
[8 empty] | 40 | GND _40 | Passive | 15 | Line |  |  |  | 30 | RSVD _30 | Passive | 15 | Line |  |  |  | 159 | HSIn(14) | Passive | 15 | Line
[8 empty] | 43 | GND _43 | Passive | 16 | Line |  |  |  | 101 | RSVD _101 | Passive | 16 | Line |  |  |  | 163 | HSIn(15) | Passive | 16 | Line
[8 empty] | 44 | GND _44 | Passive | 17 | Line |  |  |  | 114 | RSVD _114 | Passive | 17 | Line |  |  |  | 98 | HSIp(0) | Passive | 17 | Line
[8 empty] | 47 | GND _47 | Passive | 18 | Line |  |  |  | 115 | RSVD _115 | Passive | 18 | Line |  |  |  | 103 | HSIp(1) | Passive | 18 | Line
[8 empty] | 49 | GND _49 | Passive | 19 | Line |  |  |  | 132 | RSVD _132 | Passive | 19 | Line |  |  |  | 107 | HSIp(2) | Passive | 19 | Line
[8 empty] | 52 | GND _52 | Passive | 20 | Line |  |  |  | 12 | RSVD _12 | Passive | 20 | Line |  |  |  | 111 | HSIp(3) | Passive | 20 | Line
[8 empty] | 53 | GND _53 | Passive | 21 | Line |  |  |  | 82 | RSVD#2 | Passive | 21 | Line |  |  |  | 117 | HSIp(4) | Passive | 21 | Line
[8 empty] | 56 | GND _56 | Passive | 22 | Line |  |  |  | 5 | SMCLK | Passive | 22 | Line |  |  |  | 121 | HSIp(5) | Passive | 22 | Line
[8 empty] | 57 | GND _57 | Passive | 23 | Line |  |  |  | 6 | SMDAT | Passive | 23 | Line |  |  |  | 125 | HSIp(6) | Passive | 23 | Line
[8 empty] | 60 | GND _60 | Passive | 24 | Line |  |  |  | 11 | WAKE# | Passive | 24 | Line |  |  |  | 129 | HSIp(7) | Passive | 24 | Line
[8 empty] | 61 | GND _61 | Passive | 25 | Line | [11 empty] | 134 | HSIp(8) | Passive | 25 | Line
[8 empty] | 64 | GND _64 | Passive | 26 | Line | [11 empty] | 138 | HSIp(9) | Passive | 26 | Line
[8 empty] | 65 | GND _65 | Passive | 27 | Line | [11 empty] | 142 | HSIp(10) | Passive | 27 | Line
[8 empty] | 68 | GND _68 | Passive | 28 | Line | [11 empty] | 146 | HSIp(11) | Passive | 28 | Line
[8 empty] | 69 | GND _69 | Passive | 29 | Line | [11 empty] | 150 | HSIp(12) | Passive | 29 | Line
[8 empty] | 72 | GND _72 | Passive | 30 | Line | [11 empty] | 154 | HSIp(13) | Passive | 30 | Line
[8 empty] | 73 | GND _73 | Passive | 31 | Line | [11 empty] | 158 | HSIp(14) | Passive | 31 | Line
[8 empty] | 76 | GND _76 | Passive | 32 | Line | [11 empty] | 162 | HSIp(15) | Passive | 32 | Line
[8 empty] | 77 | GND _77 | Passive | 33 | Line | [11 empty] | 15 | HSOn(0) | Passive | 33 | Line
[8 empty] | 80 | GND _80 | Passive | 34 | Line | [11 empty] | 20 | HSOn(1) | Passive | 34 | Line
[8 empty] | 86 | GND _86 | Passive | 35 | Line | [11 empty] | 24 | HSOn(2) | Passive | 35 | Line
[8 empty] | 100 | GND _100 | Passive | 36 | Line | [11 empty] | 28 | HSOn(3) | Passive | 36 | Line
[8 empty] | 105 | GND _105 | Passive | 37 | Line | [11 empty] | 34 | HSOn(4) | Passive | 37 | Line
[8 empty] | 109 | GND _109 | Passive | 38 | Line | [11 empty] | 38 | HSOn(5) | Passive | 38 | Line
[8 empty] | 113 | GND _113 | Passive | 39 | Line | [11 empty] | 42 | HSOn(6) | Passive | 39 | Line
[8 empty] | 119 | GND _119 | Passive | 40 | Line | [11 empty] | 46 | HSOn(7) | Passive | 40 | Line
[8 empty] | 123 | GND _123 | Passive | 41 | Line | [11 empty] | 51 | HSOn(8) | Passive | 41 | Line
[8 empty] | 127 | GND _127 | Passive | 42 | Line | [11 empty] | 55 | HSOn(9) | Passive | 42 | Line
[8 empty] | 131 | GND _131 | Passive | 43 | Line | [11 empty] | 59 | HSOn(10) | Passive | 43 | Line
[8 empty] | 136 | GND _136 | Passive | 44 | Line | [11 empty] | 63 | HSOn(11) | Passive | 44 | Line
[8 empty] | 140 | GND _140 | Passive | 45 | Line | [11 empty] | 67 | HSOn(12) | Passive | 45 | Line
[8 empty] | 144 | GND _144 | Passive | 46 | Line | [11 empty] | 71 | HSOn(13) | Passive | 46 | Line
[8 empty] | 148 | GND _148 | Passive | 47 | Line | [11 empty] | 75 | HSOn(14) | Passive | 47 | Line
[8 empty] | 152 | GND _152 | Passive | 48 | Line | [11 empty] | 79 | HSOn(15) | Passive | 48 | Line
[8 empty] | 156 | GND _156 | Passive | 49 | Line | [11 empty] | 14 | HSOp(0) | Passive | 49 | Line
[8 empty] | 160 | GND _160 | Passive | 50 | Line | [11 empty] | 19 | HSOp(1) | Passive | 50 | Line
[8 empty] | 164 | GND _164 | Passive | 51 | Line | [11 empty] | 23 | HSOp(2) | Passive | 51 | Line
[8 empty] | 94 | GND _94 | Passive | 52 | Line | [11 empty] | 27 | HSOp(3) | Passive | 52 | Line
[8 empty] | 97 | GND _97 | Passive | 53 | Line | [11 empty] | 33 | HSOp(4) | Passive | 53 | Line
[8 empty] | 102 | GND _102 | Passive | 54 | Line | [11 empty] | 37 | HSOp(5) | Passive | 54 | Line
[8 empty] | 106 | GND _106 | Passive | 55 | Line | [11 empty] | 41 | HSOp(6) | Passive | 55 | Line
[8 empty] | 110 | GND _110 | Passive | 56 | Line | [11 empty] | 45 | HSOp(7) | Passive | 56 | Line
[8 empty] | 116 | GND _116 | Passive | 57 | Line | [11 empty] | 50 | HSOp(8) | Passive | 57 | Line
[8 empty] | 120 | GND _120 | Passive | 58 | Line | [11 empty] | 54 | HSOp(9) | Passive | 58 | Line
[8 empty] | 124 | GND _124 | Passive | 59 | Line | [11 empty] | 58 | HSOp(10) | Passive | 59 | Line
[8 empty] | 128 | GND _128 | Passive | 60 | Line | [11 empty] | 62 | HSOp(11) | Passive | 60 | Line
[8 empty] | 133 | GND _133 | Passive | 61 | Line | [11 empty] | 66 | HSOp(12) | Passive | 61 | Line
[8 empty] | 137 | GND _137 | Passive | 62 | Line | [11 empty] | 70 | HSOp(13) | Passive | 62 | Line
[8 empty] | 141 | GND _141 | Passive | 63 | Line | [11 empty] | 74 | HSOp(14) | Passive | 63 | Line
[8 empty] | 145 | GND _145 | Passive | 64 | Line | [11 empty] | 78 | HSOp(15) | Passive | 64 | Line
[8 empty] | 149 | GND _149 | Passive | 65 | Line
[8 empty] | 153 | GND _153 | Passive | 66 | Line
[8 empty] | 157 | GND _157 | Passive | 67 | Line
[8 empty] | 161 | GND _161 | Passive | 68 | Line