## Signals
Pin # | Name | Type | Description
15 | VSS_I/O | GND | Ground for outputs.
8 | VSS_PCI | GND | Ground for outputs.
11 | VSS_48 | GND | Ground for outputs.
19 | VSS_PLL3 | GND | Ground for outputs.
23 | VSS_SRC | GND | Ground for outputs.
34 | VSS_SRC | GND | Ground for outputs.
44 | VSS_CPU | GND | Ground for outputs.
50 | VSS_REF | GND | Ground for outputs.
48 | CKPWRGD/PD# | I | CKPWRGD is a 3.3V LVTTL iput. It acts as a level sensitive strobe to latch the FS pins and other multiplexed inputs. After CKPWRGD assertion it becomes a real time input for asserting power down (active high).
49 | FS_B/TEST_MODE | I | Frequency Select input to determine CPU output frequency. When in test mode FS_B/TEST_MODE will configure outputs to run at REF or Hi-Z. 0 = Hi-Z; 1 = REF
52 | XTAL_IN | I | 14.318MHz crystal input.
56 | SCL | I | Serial Interface bus clock input.
1 | PCI_0/CLKREQ_A# | I/O | SE Configurable PCI clock output or CLKREQ input.
3 | PCI_1/CLKREQ_B# | I/O | SE Configurable PCI clock output or CLKREQ input.
4 | TME/PCI_2 | I/O | SE PCI clock output. TME (Trusted Mode Enabled) strap input for PLL allocation. Please refer to Table 3. for detail descriptions.
6 | PCI_4/SRC_5_EN | I/O | SE PCI clock output. When SRC_5_EN is sampled HIGH during CKPWRGD assertion it will configure PCI_STOP#/SRC_5 and CPU_STOP#/SRC_5# as SRC_5 and SRC_5# respectively. When SRC_5_EN is sampled LOW it will configure these pins as PCI_STOP# and CPU_STOP#.
7 | PCIF_5/ITP_EN | I/O | SE Free running PCI clock output. When ITP_EN input is sampled HIGH during CKPWRGD assertion it will configure CPU_ITP/SRC_8 as CPU output.
24 | SRC_3/CLKREQ_C# | I/O | Configurable differential CPU clock output or CLKREQ input.
25 | SRC_3#/CLKREQ_D# | I/O | Configurable differential CPU clock output or CLKREQ input.
29 | CPU_STOP#/SRC_5# | I/O | Configurable CPU_STOP# input or differential Serial Reference Clock output.
30 | PCI_STOP#/SRC_5 | I/O | Configurable PCI_STOP# input or differential Serial Reference Clock output.
35 | SRC_7#/CLKREQ_E# | I/O | Configurable differential CPU clock output or CLKREQ input.
36 | SRC_7/CLKREQ_F# | I/O | Configurable differential CPU clock output or CLKREQ input.
54 | REF/FS_C/TEST_SE L | I/O | SE 14.318 reference clock output. When FS_C/TEST_SEL input is pulled to 3.3V during CKPWRGD# assertion the device will configure into TEST MODE. Refer to DC Parameters section for FS input voltage threshold. After CKPWRGD assertion this pin will be configured as REF output.
55 | SDA | I/O | SE Serial Interface bus data input and output.
5 | CFG_0/PCI_3 | O | SE PCI clock output. PLL allocation control input. Please refer to Table 3. for detail descriptions.
13 | SRC_0/DOT_96 | O | DIF Configurable SRC or 96 MHz DOT clock output.
14 | SRC_0#/DOT_96# | O | DIF Configurable SRC or 96 MHz DOT clock output.
17 | SRC_1/PROG_SE_1 | O | DIF/SE Configurable SRC or Programmable SE output. SE output can be configured as 24.576MHz 27MHz or 25MHz.
18 | SRC_1#/PROG_SE_2 | O | DIF/SE Configurable SRC or Programmable SE output. SE output can be configured as 24.576MHz 27MHz or 25MHz.
21 | SRC_2/SATA | O | DIF Configurable Serial Reference clock for SATA or PCI Express device.
22 | SRC_2#/SATA# | O | DIF Configurable Serial Reference clock for SATA or PCI Express device.
27 | SRC_4 | O | DIF Differential Serial Reference Clock output.
28 | SRC_4# | O | DIF Differential Serial Reference Clock output.
32 | SRC_6# | O | DIF Differential Serial Reference Clock output.
33 | SRC_6 | O | DIF Differential Serial Reference Clock output.
38 | SRC_8#/CPU_ITP# | O | DIF Selectable differential CPU or SRC output. It will configure as CPU clock when ITP_EN is sampled HIGH. It will configure as SRC clock when ITP_EN is sampled LOW.
39 | SRC_8/CPU_ITP | O | DIF Selectable differential CPU or SRC output. It will configure as CPU clock when ITP_EN is sampled HIGH. It will configure as SRC clock when ITP_EN is sampled LOW.
42 | CPU_1_AMT# | O | DIF Differential CPU Clock output.
43 | CPU_1_AMT | O | DIF Differential CPU Clock output.
45 | CPU_0# | O | DIF Differential CPU Clock output.
46 | CPU_0 | O | DIF Differential CPU Clock output.
51 | XTAL_OUT | O | SE 14.318MHz crystal output.
12 | VDD_I/O | PWR | Low voltage I/O power supply for outputs.
20 | VDD_PLL3_I/O | PWR | Low voltage I/O power supply for outputs.
26 | VDD_SRC_I/O | PWR | Low voltage I/O power supply for outputs.
31 | VDD_SRC | PWR | 3.3V power supply for outputs.
37 | VDD_SRC_I/O | PWR | Low voltage I/O power supply for outputs.
41 | VDD_CPU_I/O | PWR | Low voltage I/O power supply for outputs.
2 | VDD_PCI | PWR 3.3V | power supply for outputs.
9 | VDD_48 | PWR 3.3V | power supply for outputs.
16 | VDD_PLL3 | PWR 3.3V | power supply for outputs.
47 | VDD_CPU | PWR 3.3V | power supply for outputs.
53 | VDD_REF | PWR 3.3V | power supply for outputs.
10 | USB/FS_A I/O | SE | USB clock output. Frequency Select input to determine CPU output frequency.
40 | I/O_Vout O | SE | I/O voltage reference output.

## Sorted Signals
Power |  | Control |  | Clock Output
Pin # | Name | Pin # | Name | Pin # | Name
15 | VSS_I/O | 10 | USB/FS_A I/O | 5 | CFG_0/PCI_3
8 | VSS_PCI | 40 | I/O_Vout O | 13 | SRC_0/DOT_96
11 | VSS_48 | 1 | PCI_0/CLKREQ_A# | 14 | SRC_0#/DOT_96#
19 | VSS_PLL3 | 3 | PCI_1/CLKREQ_B# | 17 | SRC_1/PROG_SE_1
23 | VSS_SRC | 4 | TME/PCI_2 | 18 | SRC_1#/PROG_SE_2
34 | VSS_SRC | 6 | PCI_4/SRC_5_EN | 21 | SRC_2/SATA
44 | VSS_CPU | 7 | PCIF_5/ITP_EN | 22 | SRC_2#/SATA#
50 | VSS_REF | 24 | SRC_3/CLKREQ_C# | 27 | SRC_4
12 | VDD_I/O | 25 | SRC_3#/CLKREQ_D# | 28 | SRC_4#
20 | VDD_PLL3_I/O | 29 | CPU_STOP#/SRC_5# | 32 | SRC_6#
26 | VDD_SRC_I/O | 30 | PCI_STOP#/SRC_5 | 33 | SRC_6
31 | VDD_SRC | 35 | SRC_7#/CLKREQ_E# | 38 | SRC_8#/CPU_ITP#
37 | VDD_SRC_I/O | 36 | SRC_7/CLKREQ_F# | 39 | SRC_8/CPU_ITP
41 | VDD_CPU_I/O | 54 | REF/FS_C/TEST_SE L | 42 | CPU_1_AMT#
2 | VDD_PCI | 55 | SDA | 43 | CPU_1_AMT
9 | VDD_48 | 48 | CKPWRGD/PD# | 45 | CPU_0#
16 | VDD_PLL3 | 49 | FS_B/TEST_MODE | 46 | CPU_0
47 | VDD_CPU | 52 | XTAL_IN | 51 | XTAL_OUT
53 | VDD_REF | 56 | SCL

## Capture Sorted
Power | [7 empty] | Control | [7 empty] | Clock Output
Number | Name | Type | Pin Visibility | Shape | Pin Group | Position | Section | Number | Name | Type | Pin Visibility | Shape | Pin Group | Position | Section | Number | Name | Type | Pin Visibility | Shape | Pin Group | Position | Section
15 | VSS_I/O | Passive | 1 | Line |  |  |  | 10 | USB/FS_A I/O | Passive | 1 | Line |  |  |  | 5 | CFG_0/PCI_3 | Passive | 1 | Line
8 | VSS_PCI | Passive | 2 | Line |  |  |  | 40 | I/O_Vout O | Passive | 2 | Line |  |  |  | 13 | SRC_0/DOT_96 | Passive | 2 | Line
11 | VSS_48 | Passive | 3 | Line |  |  |  | 1 | PCI_0/CLKREQ_A# | Passive | 3 | Line |  |  |  | 14 | SRC_0#/DOT_96# | Passive | 3 | Line
19 | VSS_PLL3 | Passive | 4 | Line |  |  |  | 3 | PCI_1/CLKREQ_B# | Passive | 4 | Line |  |  |  | 17 | SRC_1/PROG_SE_1 | Passive | 4 | Line
23 | VSS_SRC | Passive | 5 | Line |  |  |  | 4 | TME/PCI_2 | Passive | 5 | Line |  |  |  | 18 | SRC_1#/PROG_SE_2 | Passive | 5 | Line
34 | VSS_SRC | Passive | 6 | Line |  |  |  | 6 | PCI_4/SRC_5_EN | Passive | 6 | Line |  |  |  | 21 | SRC_2/SATA | Passive | 6 | Line
44 | VSS_CPU | Passive | 7 | Line |  |  |  | 7 | PCIF_5/ITP_EN | Passive | 7 | Line |  |  |  | 22 | SRC_2#/SATA# | Passive | 7 | Line
50 | VSS_REF | Passive | 8 | Line |  |  |  | 24 | SRC_3/CLKREQ_C# | Passive | 8 | Line |  |  |  | 27 | SRC_4 | Passive | 8 | Line
12 | VDD_I/O | Passive | 9 | Line |  |  |  | 25 | SRC_3#/CLKREQ_D# | Passive | 9 | Line |  |  |  | 28 | SRC_4# | Passive | 9 | Line
20 | VDD_PLL3_I/O | Passive | 10 | Line |  |  |  | 29 | CPU_STOP#/SRC_5# | Passive | 10 | Line |  |  |  | 32 | SRC_6# | Passive | 10 | Line
26 | VDD_SRC_I/O | Passive | 11 | Line |  |  |  | 30 | PCI_STOP#/SRC_5 | Passive | 11 | Line |  |  |  | 33 | SRC_6 | Passive | 11 | Line
31 | VDD_SRC | Passive | 12 | Line |  |  |  | 35 | SRC_7#/CLKREQ_E# | Passive | 12 | Line |  |  |  | 38 | SRC_8#/CPU_ITP# | Passive | 12 | Line
37 | VDD_SRC_I/O | Passive | 13 | Line |  |  |  | 36 | SRC_7/CLKREQ_F# | Passive | 13 | Line |  |  |  | 39 | SRC_8/CPU_ITP | Passive | 13 | Line
41 | VDD_CPU_I/O | Passive | 14 | Line |  |  |  | 54 | REF/FS_C/TEST_SE L | Passive | 14 | Line |  |  |  | 42 | CPU_1_AMT# | Passive | 14 | Line
2 | VDD_PCI | Passive | 15 | Line |  |  |  | 55 | SDA | Passive | 15 | Line |  |  |  | 43 | CPU_1_AMT | Passive | 15 | Line
9 | VDD_48 | Passive | 16 | Line |  |  |  | 48 | CKPWRGD/PD# | Passive | 16 | Line |  |  |  | 45 | CPU_0# | Passive | 16 | Line
16 | VDD_PLL3 | Passive | 17 | Line |  |  |  | 49 | FS_B/TEST_MODE | Passive | 17 | Line |  |  |  | 46 | CPU_0 | Passive | 17 | Line
47 | VDD_CPU | Passive | 18 | Line |  |  |  | 52 | XTAL_IN | Passive | 18 | Line |  |  |  | 51 | XTAL_OUT | Passive | 18 | Line
53 | VDD_REF | Passive | 19 | Line |  |  |  | 56 | SCL | Passive | 19 | Line