## Sheet1
# | Name | Description |  | Name | Description
1 | +12v | +12 volt power | 83 | PRSNT#1 | Hot plug presence detect
2 | +12v | +12 volt power | 84 | +12v | +12 volt power
3 | RSVD | Reserved | 85 | +12v | +12 volt power
4 | GND | Ground | 86 | GND | Ground
5 | SMCLK | SMBus clock | 87 | JTAG2 | TCK
6 | SMDAT | SMBus data | 88 | JTAG3 | TDI
7 | GND | Ground | 89 | JTAG4 | TDO
8 | +3.3v | +3.3 volt power | 90 | JTAG5 | TMS
9 | JTAG1 | +TRST# | 91 | +3.3v | +3.3 volt power
10 | 3.3Vaux | 3.3v volt power | 92 | +3.3v | +3.3 volt power
11 | WAKE# | Link Reactivation | 93 | PWRGD | Power Good
KEY
12 | RSVD | Reserved | 94 | GND | Ground
13 | GND | Ground | 95 | REFCLK+ | Reference Clock,Differential pair
14 | HSOp(0) | Transmitter Lane 0,Differential pair | 96 | REFCLK-
15 | HSOn(0) | GND | 97 | Ground
16 | GND | Ground | 98 | HSIp(0) | Receiver Lane 0,Differential pair
17 | PRSNT#2 | Hotplug detect | 99 | HSIn(0)
18 | GND | Ground | 100 | GND | Ground
19 | HSOp(1) | Transmitter Lane 1,Differential pair | 101 | RSVD | Reserved
20 | HSOn(1) | GND | 102 | Ground
21 | GND | Ground | 103 | HSIp(1) | Receiver Lane 1,Differential pair
22 | GND | Ground | 104 | HSIn(1)
23 | HSOp(2) | Transmitter Lane 2,Differential pair | 105 | GND | Ground
24 | HSOn(2) | GND | 106 | Ground
25 | GND | Ground | 107 | HSIp(2) | Receiver Lane 2,Differential pair
26 | GND | Ground | 108 | HSIn(2)
27 | HSOp(3) | Transmitter Lane 3,Differential pair | 109 | GND | Ground
28 | HSOn(3) | GND | 110 | Ground
29 | GND | Ground | 111 | HSIp(3) | Receiver Lane 3,Differential pair
30 | RSVD | Reserved | 112 | HSIn(3)
31 | PRSNT#2 | Hot plug detect | 113 | GND | Ground
32 | GND | Ground | 114 | RSVD | Reserved
33 | HSOp(4) | Transmitter Lane 4,Differential pair | 115 | RSVD | Reserved
34 | HSOn(4) | GND | 116 | Ground
35 | GND | Ground | 117 | HSIp(4) | Receiver Lane 4,Differential pair
36 | GND | Ground | 118 | HSIn(4)
37 | HSOp(5) | Transmitter Lane 5,Differential pair | 119 | GND | Ground
38 | HSOn(5) | GND | 120 | Ground
39 | GND | Ground | 121 | HSIp(5) | Receiver Lane 5,Differential pair
40 | GND | Ground | 122 | HSIn(5)
41 | HSOp(6) | Transmitter Lane 6,Differential pair | 123 | GND | Ground
42 | HSOn(6) | GND | 124 | Ground
43 | GND | Ground | 125 | HSIp(6) | Receiver Lane 6,Differential pair
44 | GND | Ground | 126 | HSIn(6)
45 | HSOp(7) | Transmitter Lane 7,Differential pair | 127 | GND | Ground
46 | HSOn(7) | GND | 128 | Ground
47 | GND | Ground | 129 | HSIp(7) | Receiver Lane 7,Differential pair
48 | PRSNT#2 | Hot plug detect | 130 | HSIn(7)
49 | GND | Ground | 131 | GND | Ground
50 | HSOp(8) | Transmitter Lane 8,Differential pair | 132 | RSVD | Reserved
51 | HSOn(8) | GND | 133 | Ground
52 | GND | Ground | 134 | HSIp(8) | Receiver Lane 8,Differential pair
53 | GND | Ground | 135 | HSIn(8)
54 | HSOp(9) | Transmitter Lane 9,Differential pair | 136 | GND | Ground
55 | HSOn(9) | GND | 137 | Ground
56 | GND | Ground | 138 | HSIp(9) | Receiver Lane 9,Differential pair
57 | GND | Ground | 139 | HSIn(9)
58 | HSOp(10) | Transmitter Lane 10,Differential pair | 140 | GND | Ground
59 | HSOn(10) | GND | 141 | Ground
60 | GND | Ground | 142 | HSIp(10) | Receiver Lane 10,Differential pair
61 | GND | Ground | 143 | HSIn(10)
62 | HSOp(11) | Transmitter Lane 11,Differential pair | 144 | GND | Ground
63 | HSOn(11) | GND | 145 | Ground
64 | GND | Ground | 146 | HSIp(11) | Receiver Lane 11,Differential pair
65 | GND | Ground | 147 | HSIn(11)
66 | HSOp(12) | Transmitter Lane 12,Differential pair | 148 | GND | Ground
67 | HSOn(12) | GND | 149 | Ground
68 | GND | Ground | 150 | HSIp(12) | Receiver Lane 12,Differential pair
69 | GND | Ground | 151 | HSIn(12)
70 | HSOp(13) | Transmitter Lane 13,Differential pair | 152 | GND | Ground
71 | HSOn(13) | GND | 153 | Ground
72 | GND | Ground | 154 | HSIp(13) | Receiver Lane 13,Differential pair
73 | GND | Ground | 155 | HSIn(13)
74 | HSOp(14) | Transmitter Lane 14,Differential pair | 156 | GND | Ground
75 | HSOn(14) | GND | 157 | Ground
76 | GND | Ground | 158 | HSIp(14) | Receiver Lane 14,Differential pair
77 | GND | Ground | 159 | HSIn(14)
78 | HSOp(15) | Transmitter Lane 15,Differential pair | 160 | GND | Ground
79 | HSOn(15) | GND | 161 | Ground
80 | GND | Ground | 162 | HSIp(15) | Receiver Lane 15,Differential pair
81 | PRSNT#2 | Hot plug present detect | 163 | HSIn(15)
82 | RSVD#2 | Hot Plug Detect | 164 | GND | Ground